## Information sheet 1
UNIVERSITY OF WARWICK
DEPARTMENT OF PHYSICS
Ver 006
RISK ASSESSMENT FORM
INFORMATION SHEET 1 [for COSHH assessments use sheet 2 overleaf]
Assessor |  | Martin Lees
Supervisor [if required]
Date of assessment
Review date [dd/mm/yyyy]
| TITLE | Soldering in the Superconductivity and Magnetism Laboratories
| Description | General Risk Assessment for Soldering and Use of Soldering Irons
COSHH - use sheet 2 | Who is at risk of harm? | Users of Soldering Irons
SIGNATORIES | NAME | SIGNATURE
Martin Lees
Paul Goddard
Geetha Balakrishnan
Note on B9: for current date use keys together: CTL and ; [semicolon]

## information sheet 2
INFORMATION SHEET 2
COSHH | Details of any COSHH assessment(s) | assessment - number or detail
All chemicals used must have COSHH assessment in their user risk assessments.
All chemicals stored have been COSHH asseseed by the Department elsewhere.
Control Measures: | When applied? | Details - if required
Review | Date [dd/mm/yyyy]
2015-04-22
Signatories
|  |  | Name | Date [dd/mm/yyyy] | Title

## ASSESSMENT
HAZARD TYPE |  | HAZARD | HAZARD RISK | HAZARD | CONTROL MEASURES | RISK | MATRIX SCORE | FURTHER CONTROL MEASURES | HAZARD | RISK | MATRIX SCORE | ACCEPT? | COMMENTS
| HELP |  | HELP | HELP |  | HELP | HELP |  | HELP | HELP |  | HELP
PHYSICAL | 1 | High temperature. | The tip of the iron is at a temperature of between 300 and 400 C and can cause burns to skin Components being soldered will be at an elevated temperature for a short while after contact with the iron which can also cause minor burns and a sudden physical reaction to them which can cause other problems. Components should not be wet as contact with molten solder can cause spatter | low | Soldering irons must be used with a suitable station which has a suitable holster to rest the iron in when not immediately needed. The holster must protect users from the hot iron. When using an iron there is a temptation to continue looking at the work when picking it from the holster and replacing it. This can lead to dropping it and picking it up by the wrong end which means users should make a conscious effort to look what they are doing with the iron at all times. Avoid looking over the work too closely as this increases the risk of the hot iron touching the face and of inhaling fumes. Instead ensure the work area is well illuminated and using a magnifier if necessary. The magnifier will not only keep allow the operator to be further from the work but also put a barrier between them and the hot iron. Illuminated magnifiers are available to purchase. | v low | 3 | None |  |  |  | yes
| 2 | Fumes | The soldering process gives off fumes from flux in the solder and minute quantities of vaporised solder. These can be harmful in high concentrations or over prolonged periods of exposure. | low | Wear face mask and perhaps other PPE (safety glasses, lab cot). Solder in a well ventilated area. Wear face mask. Where soldering is a frequent activity by one person this work should be carried out in an area with an effective extractor and filtering at the station. Mobile extraction station available in P130. | v low | 3 | A lab coat may be worn to prevent contamination of clothes from fumes but if the concentration of fumes is high enough for this to be of concern there will also be a significant risk from inhalation and an extractor should be employed. Work of this kind should not be performed in the S&M laboratories. |  |  |  | yes
| 3 | Electrical Faults | Soldering irons need PAT testing as with any other portable equipment but are susceptible to more strain than most portable equipment. In particular the cable joining the iron to the control station is susceptible to twisting and pulling strain and can be damaged by the hot | minor | Do not use soldering irons that have obvious damage to body, cable or plug. All soldering irons should have electrical (PAT) safety test. Keep soldering iron away from all electrical cables. | v low | 6
| 4 | Solid solder | Solder is an alloy of soft metals which usually contains an integral resin flux. These will get onto and into the skin when the wire is being handled and can be harmful. Use lead-free solders wherever possible | low | Make sure you know what is in your solder. Normal hygiene procedures should be observed while soldering and immediately afterwards. No food or drink should be allowed at the soldering station and hands should be washed before eating or performing other tasks. | v low | 3 | The use of disposable gloves may be considered and these should be available.
| 5 | Rosin | Rosin, (colophony) is a resin contained in solder flux. Exposure to rosin can cause eye, throat and lung irritation, nose bleeds and headaches. Repeated exposure can cause respiratory and skin sensitisation, causing and aggravating asthma. | minor | Soldering with rosin or ersin multicore solder is not permitted in these laboratories. | v low
| 6 | Eye & muscle strain | Soldering for long periods can cause eye strain due to the close nature of the work and strain on the muscles and limbs from remaining in one position for a long time. | low | Take regular breaks from the work station to rest the body and eyes. Ensure that the body posture is changed and you are not performing similarly close work during the rest breaks. | v low
CHEMICAL | [11 empty] | yes
FIRE | 1 |  | An untidy area, especially with paper and plastics on it, increases the risk of causing an accident with the hot iron | minor | Keep the work area uncluttered with only necessary items close to the iron. Paper, such as that with the wiring diagram on it, and plastics, such as enclosures for circuit boards, should be kept away from the immediate vicinity if possible. Do not leave the iron switched on when taking breaks or after the work is finished. If possible work on a fire proof or fire resistant surface. Wear fire resistant (e.g. cotton) clothing that covers your arms and legs to prevent accidental burns. | v low | 6 | Know where the nearest fire extinguisher is.
2
ENVIRONMENTAL | 1 |  | Waste solder | v low | Collect any waste in a lidded container and dispose of as hazardous waste | v low | 1
|  |  | Used sponges and rags | v low | Place in sealed bag and dispose of as hazardous waste | v low | 1
PERSONAL | 1 | [10 empty] | yes
| 2 | [10 empty] | yes
OTHER | 1 | [10 empty] | yes
| 2 | [7 empty] | v low | v low | 1 | yes
HELP - Risk Control |  | RISK |  | MATRIX |  |  | HAZARD | impact | cost | interruption | environmental
HELP - Matrix function | 11 | 7 |  | 4 | 2 | 1 | V. LOW | no treatment | < £ 2K | < 1 hour | potential impact
| 16 | 12 |  | 8 | 5 | 3 | LOW | first aid treatment | £ 2K - 25K | 1 hour to 1 day | on site impact
| 20 | 17 |  | 13 | 9 | 6 | MINOR | medical treatment | £ 25K - 100K | 1 day to 1week | off site impact
| 23 | 22 |  | 18 | 14 | 10 | SEVERE | hospitalisation | £ 100K - 1M | 1 to 6 weeks | Regional impact
| 25 | 24 |  | 21 | 19 | 15 | MAJOR | death or extensive injury | > £ 1M | > 6 weeks | National / International impact
| V. HIGH | HIGH |  | MEDIUM | LOW | V. LOW | RISK
| certain to occur | expected to occur in most circumstances |  | likely to occur | could occur, but rarely | unlikely to occur.
Note on B3: insert extra lines if required
Note on D3: This reports the EFFECT of the HAZARD, i.e. what happens as a result of the existence of this HAZARD.
Note on E3: insert the HAZARD assessment from the table below: MAJOR SEVERE MINOR LOW V.LOW use the drop down list for each cell
Note on G3: insert level of RISK from the table below: V. HIGH HIGH MEDIUM LOW V. LOW use drop down list for each cell
Note on H3: type in number derived from RISK MATRIX: e.g. HAZARD = MINOR RISK = MEDIUM matrix score = 13
Note on J3: insert the HAZARD assessment from the table below: MAJOR SEVERE MINOR LOW V.LOW use the drop down list for each cell
Note on K3: insert reassessed RISK after further control measures are applied and/or HAZARD is altered
Note on M3: select yes/no from drop down list in each cell If NO - risk assessment must be updated with further control measures If still NO refer the procedure to the DHSO or USO for assistance
Note on A26: Risk Control Risk control is a method of managing the risk with the primary emphasis on controlling the hazards at source. For a risk that is assessed as “high”,steps should be taken immediately to minimize risk of injury. The method of ensuring that risks are controlled effectively is by using the “hierarchy of controls”. The Hierarchy of Controls are: - Order Control Example 1 Elimination Removing the hazard, e.g. taking a hazardous piece of equipment out of service. 2 Substitution Replacing a hazardous item or process with a less hazardous one. 3 Isolation Isolating the hazard from the person at risk, e.g. using a guard or barrier. 4 Engineering Redesign a process or piece of equipment to make it less hazardous. 5 Administrative Adopting safe work practices or providing appropriate training, instruction or information. 6 Personal Protective Equipment [ PPE] Personal protective equipment could include using gloves, glasses, ear defenders, aprons, safety footwear, dust masks etc.
Note on J26: Costs are relative and proportionate to the business. Alter costs as required to scale of operation and liabilities.
Note on A27: GREEN ---- SAFE condition - no need to monitor further. LIGHT GREEN ---- Monitor the work - ensure that changes are assessed to ensure minimum risk. AMBER ---- This condition requires careful monitoring - risk levels can be acceptable in some circumstances - if risk cannot be lowered further ensure PPE is available and used. RED ---- NO work must be carried out at these levels of risk. Ensure that control measures are employed to reduce risk - use Risk Control.

## data (hidden)
[7 empty] | Likelihood | Description |  | V. High | High | Medium | Low | V. Low
V. LOW | 15 | 19 | 22 | 24 | 25 |  | V. High | The event is CERTAIN to occur
LOW | 10 | 14 | 18 | 21 | 23 |  | High | The event is expected to occur in most circumstances |  | The event is CERTAIN to occur | The event is expected to occur in most circumstances | The event is likely to occur | The event could occur, but only rarely | The event is unlikely to occur.
MINOR | 6 | 9 | 13 | 17 | 20 |  | Medium | The event is likely to occur
SEVERE | 3 | 4 | 8 | 12 | 16 |  | Low | The event could occur, but only rarely
MAJOR | 1 | 2 | 5 | 7 | 11 |  | V. Low | The event is unlikely to occur.
| V. HIGH | HIGH | MEDIUM | LOW | V. LOW
major | v high | yes |  |  |  | Research Laboratory
severe | high | no |  |  |  | Teaching Laboratory |  | consequence | impact | cost | interrruption | environmental
minor | medium |  |  |  |  | Workshop |  | major | death or extensive injury | >250K | >6 weeks | National / International impact
low | low |  |  |  |  | Office |  | severe | hospitalisation | £100 - 250K | 1 week to 6 weeks | Regional impact
v low | v low |  |  |  |  | Services Rooms |  | minor | medical treatment | £25K to 100K | 1 day to 1 week | off site impact
[6 empty] | Meeting Rooms |  | low | first aid treatment | £2K to 25K | 1 hour to 1 day | on site impact
[6 empty] | Visitors |  | very low | no treatment | < 2K | < 1 hour | potential impact
Contractors
General Areas
[7 empty] | Consequence | Personal | Damage Cost | Process | Environmental
[8 empty] | Damage |  | Interruption
[7 empty] | Major | Extensive injury or | >£250K | > 6 weeks | National impact
death
[7 empty] | Severe | Hospitalisation | £100K - £250K | 1 week – 6 weeks | Regional impact
[7 empty] | Minor | Medical treatment | £25 – 100K | 1 day- 1 week | Off site impact
[7 empty] | Low | First aid treatment | £ 2 – 25K | 1 hour – 1 day | On site impact
[7 empty] | V. Low | No treatment | <£2K | <1 hour | Potential impact
1