## To be completed
Project name (Concerto number): |  | Completed date :
When to complete this check sheet: – If works take place inside buildings with no compounds / storage outside, the Environment Check sheet is replaced with a statement documented in the contract pre-start meeting that waste management is compliant with university procedures for and follow waste hierarchy. – Check sheet is required in all other circumstances. Signed Environment check sheet must be included in pre-start contract meeting minutes
| Rating (aiming for Green) |  | Comments
Awareness to Estates Office Environment Commitment
1.1 University of Warwick Estates Office Environmental information pack has been downloaded, and policy is displayed as a minimum. https://warwick.ac.uk/services/estates/environmanagement/iso14001/estates_environmental_statement_of_prinicples._version_6.0._october_2024.final.pdf | TBC | To be assessed by Project Manager | https://warwick.ac.uk/services/estates/environmanagement/iso14001/estates_environmental_statement_of_prinicples._version_6.0._october_2024.final.pdf
1.2 There is a process in place for the Site manager, contractor's staff, and subcontractor's staff to watch the university induction video or an equivalent if the staff company is ISO14001 certified. | TBC | To be assessed by Project Manager | https://warwick.ac.uk/services/healthsafetywellbeing/guidance/contractors/management/
1.3 Is there an incident Response Plan in place with contact numbers for reporting all incidents including those impacting the environment? The University of Warwick's emergency number 22222 is displayed. | TBC | To be assessed by Project Manager
1.4 Are utility meters available on site (electricity, fuel and water as a minimum)? And are arrangements in place to read and report consumption at an agreed frequency? And are arrangements in place to minimise utilities consumption such as a switch off procedure at night, and leak detection? And is there a process in place to regularly report the project's carbon emissions to the University? | TBC | To be assessed by Project Manager | Status is YES if ALL conditions are met. If not describe why.
1.5 Are arrangements for waste segregation in place and formalised in a Site Waste Management Plan with processes to record legally compliant waste transfer notes? And if waste is to be segregated off site, is there evidence of a satisfactory contract for the university to review? And if hazardous waste will be produced on the site, is there evidence of the necessary permits and staff waste handling competencies for the university to review? And is someone responsible for updating the Site Waste Management Plan and reporting to the Estates Office? | TBC | To be assessed by Project Manager | Status is YES if ALL conditions are met. If not describe why.
1.6 Has site access been agreed with an Estates Office representative and have arrangements been made to maintain roads and keep accesses clean without diverting silt to gullies, the drainage system or water courses? | TBC | To be assessed by Project Manager | Preferred solution is to use a road sweeper.
1.7 Have contractors' car parking and designated walking routes been agreed? And are contractors / subcontractors requested to adhere to waste segregation arrangements at all times including enforcing zero waste left behind on site and in car parks? | TBC | To be assessed by Project Manager
1.8 Is there evidence that environmental risks are included in works planning to avoid contamination to air, land and water? Examples include but are not limited to oil, fuel and paint spills (see below), washing of tools (no paint in sewer), open fires, concrete washout... | TBC | To be assessed by Project Manager
Water pollution & contaminated land |  |  |  | Yes
2.1 Are all works designed to take place more than 10 metres away from any water. And, if necessary, risk assessments and method statements have been approved by the university to mitigate any pollution to university and public water courses? | TBC | To be assessed | If works must take place within 10 metres, mitigations are in place to contain any spill (bunding, dam, valve…) | No
2.2 Is there a process in place to ensure dewatering waters from excavations will be taken off site for treatment and sufficient permits have been approved? Or a permit is in place (Severn Trent) to discharge to the campus surface or foul drainage system? Or a permit from the Environment Agency is in place and being adhered to for discharge of water to watercourse, soakaways or onto land? | TBC | To be assessed |  | TBC
2.3 Have drains, sewers and soakaways been identified? | TBC | To be assessed by project manager | Refer to information pack for policies | Not applicable
2.4 Is there evidence that run off water from stockpiles will be collected and diverted from sewers, storm water ponds and the public realm such as pavements and roads? | TBC | To be assessed
2.5 Are procedures in place to stop work and engage with Estates if potential contaminants and services are uncovered during works? | TBC | To be assessed
2.6 Are vehicle wash areas at least 10 metres from any watercourse or surface water drain with sufficient protection in place to avoid contamination? | TBC | To be assessed
Fuel or oil stored on site, oil storage containers (e.g.. Tanks, IBC, drums and mobile bowsers) greater than 200 litres must comply with the control of pollution (Oil storage (England) Regulation 2001 - Reference 11).
3.1 Are any potentially polluting materials & chemicals used on site (including demoulding oil) stored in locked facilities and do they comply with The Control of Pollution (Oil Storage (England) Regulations 2001? | TBC | To be assessed by Project Manager | http://www.legislation.gov.uk/uksi/2001/2954/contents/made
3.2 Is oil and fuel storage on an impervious base within a secondary containment system (this must be 110% for oil) such as a bund. And are the base and bund walls impermeable to the material stored and able to contain at least 110% of the volume stored? | TBC | To be assessed by Project Manager |  | no
3.3 Is the storage area above any flood water level and away from high-risk locations, including over 10 metres from a watercourse and 50 metres from a well, borehole or spring? | TBC | To be assessed by Project Manager | Clear mitigation measures are in place if minimum distances are not achievable. | not applicable
3.4 Are fuel & oil spill kits located close to the storage area(s) and are sufficient staff trained in their use, including plant nappies under all refuelling stations? And is there a designated area for the refuelling of vehicles and plants with correct bunding and spill kit in proximity? Are alternative spill kits available if other pollutants are present on site? | TBC | To be assessed by Project Manager |  | TBC
3.5 Is the site clear from any damaged, leaking or empty drums? | TBC | To be assessed by Project Manager
Ecology - Biodiversity
4.1 Is there evidence that planning conditions relating to ecology and biodiversity have been included in the project and site organisation, covering areas such as, but not limited to, special interest areas, building and archaeological features, tree reports, bat surveys and newt fencing? | TBC | To be assessed by Project Manager
4.2 Are measures in place to protect bird nests? And are measures in place to avoid disruption of bird nesting between February and August? Are there any visible ecological hazards present in the site (signage, awareness and protection measures acceptable time of work…)? | TBC | To be assessed by Project Manager
4.3 Are the necessary protection measures in place to avoid damage and soil compaction of any grassed areas? | TBC | To be assessed by Project Manager
4.4 Are measures in place to identify and manage Japanese Knotweed and other invasive species? | TBC | To be assessed by Project Manager
4.5 Is there evidence of a process in place to periodically review the above measures to ensure they remain adequate and react to any changes in the environment and site activities? | TBC | To be assessed by Project Manager
Trees - works taking place near trees in compliance to BS5837:2012 (The standard for trees in relation to design, demolition and construction.
5.1 Is a tree Protection Plan in place that includes any TPO (tree protection order) and Local Planning Authority requirements and are they clearly identified on project drawings? | TBC | To be assessed by Project Manager | Check Contractor complies with any TPO & BS 5837:2012. Root protection areas (RPA) are calculated by qualified Arboriculturist. Implement Tree Protection Plan. Arboriculturist inspect site for possible root damage. Protection of Trees during Construction Activities Ref ET/BTB.13.V04.
https://warwick.ac.uk/services/estates/environmanagement/iso14001/ems-2016/2-support/2-2-training-media/2-2-1-toolbox-talks/et-tbt-13-v04_-protection_of_trees_during_construction_activities.pdf
5.2 Has the methodology for working in close proximity to trees been submitted and accepted by the Estates Office Grounds and Gardens manager? And has the university formally approved removal of any trees and landscape features? And are all remaining trees protected according to BS5837:2012 and best practices? And is a plan in place for regular inspections and reviews? | TBC | To be assessed by Project Manager | Monthly inspections by tree / ecologist specialist should be agreed if all satisfactory protections cannot be fully secured and implemented.
5.3 Will the location and space needed for all temporary and permanent apparatus and services runs, (including fuel, surface water drains, land drains, soakaways, gas, oil, water, electricity, telephone, television other communication cables) avoid damage to trees within Roots Protection Areas (RPA)? And is there evidence there are no risks of movement of potentially harmful liquid spillages due to slopes and stock piles, including concrete washout that could affect the roots system? | TBC | To be assessed by Project Manager | Check clear signage and boundaries are in place
5.4 Is there evidence that any specific space for site huts, temporary toilet facilities (including their drainage) and other temporary structures will avoid damage to trees and avoid ground compaction, including scaffolding, cranes and access plants? And there is evidence that space for storing (whether temporary or long term) materials, spoil and fuel, and the mixing of cement and concrete, is not located under tree canopies and Roots Protection Areas (RPA)? | TBC | To be assessed by Project Manager
5.5 Will the type and extent of landscape works required within the proximity of trees avoid damage to the roots system? And there is evidence works will not lower the soil level and strip out the mass of roots near the surface? | TBC | To be assessed by Project Manager
5.6 Is there evidence of appropriate protective fencing (including signage) around trees and will the fencing be maintained? And is there evidence of measures in place to make sure no equipment or plant is stored on non-hard standing areas under trees canopies/branches or compaction of soil under the tree canopy? | TBC | To be assessed by Project Manager
Public nuisance - noise and air pollution
6.1 Is there evidence noise level will be controlled and neighbours regularly consulted for feedback, in particular when out of normal working hours and working during exams period is planned? | TBC | To be assessed by Project Manager
6.2 Is there evidence preventive and curative measures are in place to prevent noticeable increase in dust, smoke, vibration, odour or light to local residents? And is there evidence regular monitoring is planned? | TBC | To be assessed by Project Manager
Signed on behalf of contractor (Company & name) | Signed on behalf of University Estates Office (Name)
Key to document prefixes: EE=Environmental Policy; EM=EMS Manual; ER=EMS Register; EP=EMS Procedure; EL=EMS Legal Register; EK=EMS KPI Objectives & Programmes; EO=Environmental Report; EF=Environmental Form; EA=Environmental Audit; ET=Environmental Training; EC=Environmental Record; EV=EMS Management Review